## sample titration
Aggregation worksheet based on isodesmic (all K's are equal) assumptions using equations from Chem Rev. 1996, 96, 3043 (using equation 43a on page 3054)
Instructions: |  | 1) Input the concentrations and chemical shift data in the green columns.
2) If you have less than 13 data points, then delete the information and equations from the old data set.
3) If you have more than 13 data points you may need to copy equations for the columns D-I
4) make guesses for the low and high chemical shift values and the association constants in the red box
5) Run the solver (under the Tools menu). Make sure that it is set to minimize cell D12 (in blue) to zero by changing D9:D11
Notes: You can tell if you got a good fit by the graph. If the experimental (diamonds) data and the calculated data (pink line) show a good fit.
|  | low conc limit (ppm) | 5.4761
|  | Ka (1/M) | 80.6511 |  |  |  | [H] free = -[b+sqrt(b^2-4ac)]/2a
|  | high concentration limit (ppm) | 6.3381 |  | ∆G (kcal/mol) |  |  | w/ a = Ka
|  | error | 0.00032811 |  | -2.5739 |  |  | w/ c =-[H] tot
# | concentration (M) | ppm observed |  | a | b | c | ppm calc | error | % bound host
1 | 0.0001 | 5.48 |  | 1 | -119.5557 | 625.4543 | 5.4829 | 8.6632e-06
2 | 0.0002 | 5.482 |  | 1 | -66.1159 | 332.8129 | 5.4896 | 5.7367e-05
3 | 0.0004 | 5.509 |  | 1 | -39.3961 | 186.4922 | 5.5022 | 4.5588e-05
4 | 0.0006 | 5.523 |  | 1 | -30.4894 | 137.7186 | 5.5142 | 7.7312e-05
5 | 0.0008 | 5.528 |  | 1 | -26.0361 | 113.3318 | 5.5255 | 6.1346e-06
6 | 0.00167 | 5.564 |  | 1 | -19.0762 | 75.2183 | 5.5686 | 2.1316e-05
7 | 0.00333 | 5.628 |  | 1 | -15.8858 | 57.7475 | 5.6316 | 1.3036e-05
8 | 0.005 | 5.675 |  | 1 | -14.8138 | 51.8771 | 5.6792 | 1.7645e-05
9 | 0.01 | 5.775 |  | 1 | -13.745 | 46.0243 | 5.7739 | 1.1787e-06
10 | 0.02 | 5.884 |  | 1 | -13.2106 | 43.0979 | 5.8759 | 6.5901e-05
11 | 0.03 | 5.935 |  | 1 | -13.0325 | 42.1224 | 5.9341 | 7.4346e-07
12 | 0.04 | 5.971 |  | 1 | -12.9434 | 41.6347 | 5.9735 | 6.3813e-06
13 | 0.05 | 6 |  | 1 | -12.89 | 41.342 | 6.0026 | 6.8415e-06
14
15
16
17
18
19
20
21
22
23
24
25
26
27
28
29
30
31