## Sheet1
Determining a rotational barrier Worksheet
1) Measure the isomerization rate for (anti --> syn + anti) using plot below at a specific temperature.
2) Take the slope (observed 1st order rate constant) and plug into equations below.
| syn | anti | R(anti/syn) peak heights | R(eq) |  | [R(anti/syn - Re)/R(anti/syn +1)]
time (min) | rel amount | rel amount |  |  | time (sec) |  | ln{column g]
R(eq)
1.174
0 | 33.8 | 15.08 | 2.2414 | 1.174 | 0 | 0.3293 | -1.1108
5 | 34.19 | 18.33 | 1.8652 | 1.174 | 300 | 0.24125 | -1.4219
10 | 32.71 | 19.87 | 1.6462 | 1.174 | 600 | 0.17844 | -1.7235
15 | 31.39 | 20.87 | 1.5041 | 1.174 | 900 | 0.13181 | -2.0264
20 | 30.43 | 21.62 | 1.4075 | 1.174 | 1200 | 0.096986 | -2.3332
25 | 31.65 | 23.34 | 1.356 | 1.174 | 1500 | 0.077266 | -2.5605
30 | 30.73 | 23.55 | 1.3049 | 1.174 | 1800 | 0.056785 | -2.8685
35 | 30.48 | 24.03 | 1.2684 | 1.174 | 2100 | 0.041621 | -3.1791
40 | 30.3 | 24.37 | 1.2433 | 1.174 | 2400 | 0.030906 | -3.4768
45 | 30.24 | 24.67 | 1.2258 | 1.174 | 2700 | 0.023264 | -3.7609
50 | 30.21 | 24.91 | 1.2128 | 1.174 | 3000 | 0.017519 | -4.0445
55 | 30.12 | 25.02 | 1.2038 | 1.174 | 3300 | 0.013539 | -4.3022
60 | 30.17 | 25.24 | 1.1953 | 1.174 | 3600 | 0.0097138 | -4.6342
65 | 30.05 | 25.22 | 1.1915 | 1.174 | 3900 | 0.007992 | -4.8293
70 | 30.08 | 25.33 | 1.1875 | 1.174 | 4200 | 0.0061826 | -5.086
75 | 30.05 | 25.31 | 1.1873 | 1.174 | 4500 | 0.0060704 | -5.1043
80 | 30.08 | 25.45 | 1.1819 | 1.174 | 4800 | 0.0036323 | -5.6179
85 | 30.01 | 25.45 | 1.1792 | 1.174 | 5100 | 0.0023747 | -6.0429
90 | 29.97 | 25.42 | 1.179 | 1.174 | 5400 | 0.0022914 | -6.0786
95 | 30.04 | 25.54 | 1.1762 | 1.174 | 5700 | 0.0010083 | -6.8995
100 | 30.01 | 25.55 | 1.1746 | 1.174 | 6000 | 0.00025738 | -8.265
105 | 29.9 | 25.42 | 1.1762 | 1.174 | 6300 | 0.0010289 | -6.8792
110 | 29.88 | 25.41 | 1.1759 | 1.174 | 6600 | 0.00088009 | -7.0355
115 | 29.81 | 25.36 | 1.1755 | 1.174 | 6900 | 0.00067718 | -7.2976
120 | 29.77 | 25.32 | 1.1758 | 1.174 | 7200 | 0.0008045 | -7.1253
1.174
play with this number to make line straight
(should be similar to last number in column D)
rate
|  |  | this column should be > 1.0 |  |  | 0.00091956
exclude early and late points
click on box to resize data area accordingly
Measuring anti --> syn isomerization when syn/anti equilibrium is not 1:1
Equilibrium Ratio of Anti/Syn |  | 1 | (or syn/anti if starting from syn enriched sample) |  |  | this value only makes a difference when >2
Kobs(from graph) 1/s |  | 0.00091956 | (should be a positive number)
Temp (°C) |  | 23
[6 empty] | 1 rotor |  |  | 2 rotors
|  | K(forward) | K(reverse) |  |  | Kobs = k(forward) + k(reverse) |  |  | Kobs = 2k(forward) + 2k(reverse)
| 1 rotor | 0.00045978 | 0.00045978 | (1/s) |  | ko = kf+kf/(Re) |  |  | ko = 2kf+2kf/(Re)
| 2 rotors | 0.00022989 | 0.00022989 | (1/s) |  | kf=ko/(1+1/Re) |  |  | kf=ko/(2+2/Re)
[6 empty] | kr=kf/Re |  |  | kr=kf/Re
|  | Ea(forward) | Ea(reverse) |  |  |  | Re=anti/syn at equilbrium
delta G | 1 rotor | 21.7755 | 21.7755 | (kcal/mol) | 21.7755 |  | Re = kr/kf
| 2 rotors | 22.1819 | 22.1819 | (kcal/mol) | 22.1819 |  | kr=(Re)*kf
|  | kf | kr | t1/2 hours | days | years | min | sec
| 1 rotor | 0.00045978 | 0.00045978 | 0.20938 | 0.0087244 | 2.3902e-05 | 12.5631 | 753.784
| 2 rotors | 0.00022989 | 0.00022989 | 0.20938 | 0.0087244 | 2.3902e-05 | 12.5631 | 753.784
kf=kr/Re
Determination of T1/2 for Kf = Kr
| E (kcal/mol) | Temp °C | k | t1/2 hours | days | years | min | sec
1 rotor | 20.93 | 25 | 0.0024869 | 0.038712 | 0.001613 | 4.4191e-06 | 2.3227 | 139.3616
2 rotors | 28 | 23 | 1.1283e-08 | 4266.2527 | 177.7605 | 0.48702 | 255975.1614 | 15358509.6865
Determination of T1/2 for Kf ≠ Kr
| E (kcal/mol) |  | Temp °C | kf | kr | t1/2 hours | days | years | min | sec
1 rotor | 20.93 | 20.93 | 25 | 0.0024869 | 0.0024869 | 0.038712 | 0.001613 | 4.4191e-06 | 2.3227 | 139.3616
2 rotors | 21.33 | 21.33 | 50 | 0.022404 | 0.022404 | 0.0021485 | 8.952e-05 | 2.4526e-07 | 0.12891 | 7.7345